## Genel
Standart Code | Standart Name | Description
IEC 60204-1 | Safety of machinery - Electrical equipment of machines - Part 1: General requirements | IEC 60204-1:2005+A1:2008 is applicable to the electrical equipment or parts of the electrical equipment that commences at the point of connection of the supply to the electrical equipment of the machine and operate with nominal supply voltages not exceeding 1 000 V for alternating current (a.c.) and not exceeding 1 500 V for direct current (d.c.), and with nominal supply frequencies not exceeding 200 Hz. The technical content is therefore identical to the base edition and its amendment and has been prepared for user convenience. A vertical line in the margin shows where the base publication has been modified by amendment 1. This consolidated version consists of the fifth edition (2008) and its amendment 1 (2008). Therefore, no need to order amendment in addition to this publication.
IEC 60204-11 | Safety of machinery - Electrical equipment of machines - Part 11: Requirements for HV equipment for voltages above 1 000 V a.c. or 1 500 V d.c. and not exceeding 36 kV
IEC 60034-1 | Rotating electrical machines - Part 1: Rating and performance | IEC 60034-1:2010 is applicable to all rotating electrical machines except those covered by other IEC standards, for example, IEC 60349. Machines within the scope of this standard may also be subject to superseding, modifying or additional requirements in other publications, for example, IEC 60079 and IEC 60092. The changes with respect to the previous edition are as follows: - clarification of water coolant temperature, - recognition of IE code, - clarification of the term ""tolerances""
IEC 60909-3 | Short-circuit currents in three-phase AC systems - Part 3: Currents during two separate simultaneous line-to-earth short circuits and partial short-circuit currents flowing through earth | IEC 60909-3:2009 specifies procedures for calculation of the prospective short-circuit currents with an unbalanced short circuit in high-voltage three-phase a.c. systems operating at nominal frequency 50 Hz or 60 Hz, i. e.: - currents during two separate simultaneous line-to-earth short circuits in isolated neutral or resonant earthed neutral systems; - partial short-circuit currents flowing through earth in case of single line-to-earth short circuit in solidly earthed or low-impedance earthed neutral systems. The currents calculated by these procedures are used when determining induced voltages or touch or step voltages and rise of earth potential at a station (power station or substation) and the towers of overhead lines. Procedures are given for the calculation of reduction factors of overhead lines with one or two earth wires. This edition constitutes a technical revision. The main changes with respect to the previous edition are: - New procedures are introduced for the calculation of reduction factors of the sheaths or shields and in addition the current distribution through earth and the sheaths or shields of three-core cables or of three single-core cables with metallic non-magnetic sheaths or shields earthed at both ends; - The information for the calculation of the reduction factor of overhead lines with earth wires are corrected and given in the new Clause 7; - A new Clause 8 is introduced for the calculation of current distribution and reduction factor of three-core cables with metallic sheath or shield earthed at both ends; - The new Annexes C and D provide examples for the calculation of reduction factors and current distribution in case of cables with metallic sheath and shield earthed at both ends. NEW! IEC 60909-3:2009 is also available as IEC Standards+ 60909-3:2009 which contains the International Standard and its Redline version, showing all changes of the technical content compared to the previous edition."
IEC 61936-1 | Power installations exceeding 1 kV a.c. - Part 1: Common rules | "IEC 61936-1:2010 provides common rules for the design and the erection of electrical power installations in systems with nominal voltages above 1 kV a.c. and nominal frequency up to and including 60 Hz, so as to provide safety and proper functioning for the use intended. For the purpose of interpreting this standard, an electrical power installation is considered to be one of the following: a) Substation, including substation for railway power supply; b) Electrical installations on mast, pole and tower; Switchgear and/or transformers located outside a closed electrical operating area; c) One (or more) power station(s) located on a single site. The installation includes generators and transformers with all associated switchgear and all electrical auxiliary systems. Connections between generating stations located on different sites are excluded; d) The electrical system of a factory, industrial plant or other industrial, agricultural, commercial or public premises. The electrical power installation includes, among others, the following equipment: rotating electrical machines; switchgear; transformers and reactors; converters; cables; wiring systems; batteries; capacitors; earthing systems; buildings and fences which are part of a closed electrical operating area; associated protection, control and auxiliary systems; large air core reactor. NOTE: In general, a standard for an item of equipment takes precedence over this standard. This standard does not apply to the design and erection of any of the following: - overhead and underground lines between separate installations; - electric railways; - mining equipment and installations; - fluorescent lamp installations; - installations on ships and off-shore installations; - electrostatic equipment (e.g. electrostatic precipitators, spray-painting units); - test sites; - medical equipment, e.g. medical X-ray equipment. This standard does not apply to the design of factory-built, type-tested switchgear for which separate IEC standards exist. This standard does not apply to the requirements for carrying out live working on electrical installations. This second edition cancels and replaces the first edition, published in 2002. It constitutes a technical revision. The main changes with respect to the previous edition are listed below: - new table of references for additional agreements between manufacturer/contractor/planer and user/orderer/owner (4.1.2); - addition of minimum clearances in air not standardized by IEC but based on current practice in some countries (Annex A); - deletion of nominal voltages (Table 1, Table 2, Clause 5); - addition of regulations for fuses (6.2.15); - simplification of regulations for escape routes (7.5.4); - deletion of special regulations for operating aisles (7.5.4); - modification of clearances for fire protection (Table 3); - modification of safety criteria for earthing systems (10.2.1); - modified curves of permissibly touch voltages (Figure 12, Annex B); - deletion of numbering of subclauses without headlines; - change of ""should"" to ""shall"" in many cases or change of subclauses with ""should"" to a note."

## Kazan
Standart Code | Standart Name | Description
EN 12952-1 | Water-tube boilers and auxiliary installations. General | This European Standard applies to water-tube boilers with volumes in excess of 2 l for the generation of steam and/or hot water at an allowable pressure greater than 0,5 bar and with a temperature in excess of 110°C as well as other plant equipment. The purpose of this EN is to ensure that the hazards associated with the operation of water tube boilers are reduced to a minimum and that adequate protection is provided to contain the hazards that still prevail when the water tube boiler is put into service
EN 12952-2 | Water-tube boilers and auxiliary installations. Materials for pressure parts of boilers and accessories | This European Standard specifies the requirements for the product forms for use in pressure parts of water-tube boilers and for parts welded on to pressure parts: - plates; - wrought seamless tubes; - electrically welded tubes; - submerged, plasma and TIG arc-welded tubes; - forgings; - castings; - rolled bars; - welding consumables; - fasteners; - seamless composite tubes.
EN 12952-7 | Water-tube boilers and auxiliary installations. Requirements for equipment for the boiler | This part of the European Standard defines the requirements for equipment for steam boilers and hot water generators as defined in EN 12952-1, wherein steam or hot water will be generated. Requirements for equipment for chemical recovery boilers are given in annex A and design examples for hot water generating systems are given in annex B.
EN 12952-8 | Water-tube boilers and auxiliary installations. Requirements for firing systems for liquid and gaseous fuels for the boiler | 1. Firing systems: These requirements apply to oil and gas firing systems of steam and hot water generators. For multifuel firing systems using separate or combined burners these requirements shall apply to the oil and/or gas firing part involved. Where several fuels are burnt simultaneously, improved safety measures may be necessary, especially in respect to limitation of heat input into the firing system and proper air supply to the individual fuels. 2. Fuels (...) 3. Operation (...)
EN 12952-9 | Water-tube boilers and auxiliary installations. Requirements for firing systems for pulverized solid fuels for the boiler | 1.1 Firing systems: These requirements apply to pulverized fuel firing systems of steam and hot water generators (boilers) and commence at the filling equipment for the boiler bunkers or for the pulverized fuel storage system and end at the ash extraction plant. For multifuel firing systems using separate or combined burners these requirements shall apply to the pulverized fuel firing part involved. For other fuels or firing systems used in combination other requirements shall apply e.g. prEN 12952-8.
EN 12952-10 | Water-tube boilers and auxiliary installations. Requirements for safeguards against excessive pressure | This European Standard specifies the requirements for safeguards against excessive pressure in water-tube boilers as defined in prEN 12952-1.
EN 12952-11 | Water-tube boilers and auxiliary installations. Requirements for limiting devices of the boiler and accessories | This European Standard specifies requirements for limiters (or limiting devices) which are incorporated into safety systems for water-tube boilers as defined in EN 12952-1. A limiter (or limiting device) can be either: - a safety accessory as defined in the Pressure Equipment Directive, Article 1, clause 2.1.3, and needs to include the safety logic and final actuator, or - one element of a safety system, for example, a self-monitoring water level sensor used as part of a safety accessory as defined in the Pressure Equipment Directive, Article 1, clause 2.1.3. The overall boiler protection function shall be provided in association with additional safety logic (where appropriate) and a final actuator. The design requirements and examination of functional capability for the limiters are covered in this European Standard. For an explanation of the extent of the limiter (or limiting device) see Figure A.1.
EN 12952-12 | Water-tube boilers and auxiliary installations. Requirements for boiler feedwater and boiler water quality | This Part of this European Standard applies to all water-tube boilers as defined in EN 12952-1 which are heated by combustion of one or more fuels or by hot gases for the generation of steam and/or hot water. This Part of this European Standard applies to those components between the feedwater inlet and the steam outlet of the steam generator. The quality of the steam produced is outside the scope of this standard. This Part of this European Standard aims to ensure that the boiler is able to be operated to minimize risk to personnel, the boiler and associated plant components located near it. NOTE This European Standard does not aim to achieve optimum economic operation. For certain purposes, it will be more appropriate to optimize the chemical characteristics in order to: - increase the thermal efficiency; - increase the availability and reliability of the plant; - increase steam purity; - reduce the maintenance costs - repair, chemical cleaning, etc. This Part of this European Standard sets out minimum requirements for the specific types of water to reduce the risk of corrosion, sludge precipitation or formation of deposits which may lead to any damage or other operating problems. NOTE This Part of this European Standard has been prepared on the assumption that the user of this European Standard possesses a sufficient knowledge of the construction and operation of the boiler as well as an adequate appreciation of water and steam chemistry.
EN 12952-13 | Water-tube boilers and auxiliary installations. Requirements for flue gas cleaning systems | This European Standard applies to the design of equipment for boiler plants to reduce air pollutants in the flue gases. NOTE The effects of explosion are not considered in this Part of the is European Standard.
EN 12952-15 | Water-tube boilers and auxiliary installations. Acceptance tests | This European Standard covers direct-fired steam and hot water generators, including the auxiliaries. For the purposes of this standard, steam and hot water generators are vessels and pipework systems in which: _ steam at a pressure higher than atmospheric pressure is generated for use external to the system; _ water is heated to a temperature higher than the saturation temperature at atmospheric pressure for use external to the system. A steam generator normally consists of the flue gas-heated evaporator, the superheater, the reheater, the feedwater heater, the air heater, the fuel heater, if any, and the fuel burning equipment. The term 'direct-fired' relates to equipment by means of which the chemical heat in the fuel of known composition is converted to sensible heat. Such equipment can involve stoker firing, fluidized-bed combustion or burner systems. The auxiliaries include the fuel feeders, the pulverizer, the FD (forced draught) fan, the ID (induced draught) fan, the facilities for removal of the refuse (combustion residues), the steam air heater, the main air heater, the fuel heater, if any, and the dust collector.
EN 12952-16 | Water-tube boilers and auxiliary installations. Requirements for grate and fluidized-bed firing systems for solid fuels for the boiler | These requirements apply to atmosperic fluidized-bed and grate firing systems. This system commence at the fuel bunkers and at the ash extractions plant. For combination of various firing systems, the individual requirements of each system shall also apply, especially those included in prEN 12952-8 and prEN 12952-9. If several fuels are burnt simultaneously or if a fuel quality varies considerably (e.g. moisture content), additional safety measures may be necessary, especially with respect to limitation of the fuel flow into the firing system and ensuring proper air supply to the individual fuels.
ASME PTC 4 | Fired Steam Generators - Performance Test Codes | The object of this Code is to establish procedures for conducting performance tests of fuel fired steam generators.
ASME PTC 4.4 | Gas Turbine Heat Recovery Steam Generators - Performance Test Codes | This Code addresses steam generators whose primary function is to recover heat from gas turbine exhaust. Methods noted in this document may also be used for testing other heat recovery units, which may include the following: (1) units heating water only (2) units using working fluids other than water (3) units obtaining hot gas heat input from sources other than gas turbines (4) HRSGs with fresh air firing capability.

## Hidroelektrik
Standart Code | Standart Name | Description
IEC 60193 | Hydraulic turbines, storage pumps and pump-turbines – Model acceptance tests | This International Standard applies to laboratory models of any type of impulse or reaction hydraulic turbine, storage pump or pump-turbine. This standard applies to models of prototype machines either with unit power greater than 5 MW or with reference diameter greater than 3 m. Full application of the procedures herein prescribed is not generally justified for machines with smaller power and size. Nevertheless, this standard may be used for such machines by agreement between purchaser and supplier. In this standard, the term "turbine" includes a pump-turbine operating as a turbine and the term "pump" includes a pump-turbine operating as a pump. This standard excludes all matters of purely commercial interest, except those inextricably bound up with the conduct of the tests. This standard is concerned with neither the structural details of the machines nor the mechanical properties of their components, so long as these do not affect model performance or the relationship between model and prototype performances. | İmalatçı test raporu yeterlidir, test kuruluşu refakati aranmayacaktır
IEC 60041 | Field acceptance tests to determine the hydraulic performance of hydraulic turbines, storage pumps and pump-turbines | Specifies methods for any size and type of impulse or reaction turbine, storage pump or pump turbine. Determines whether the contract guarantees have been fulfilled and deals with the rules governing these tests as well as the methods of computing the results and the content and style of the final report. Replaces IEC 60198 (1966) and IEC 60607 (1978).
IEC 60308 | Hydraulic turbines - Testing of control systems | Deals with the definition and the characteristics of control systems. It is not limited to the actual controller tasks but also includes other tasks which may be assigned to a control system, such as sequence control tasks, safety and provision for the actuating energy. The following systems are included, speed, power, opening, water level and flow control for all turbine types; electronic, electrical and fluid power devices; safety devices as well as start-up and shutdown devices.
IEC 60609-1 | Hydraulic turbines, storage pumps and pump-turbines - Cavitation pitting evaluation - Part 1: Evaluation in reaction turbines, storage pumps and pump-turbines" | This part of IEC 60609 serves as a basis for the formulation of guarantees applied to cavitation pitting for reaction hydraulic turbines, storage pumps and pump-turbines. It addresses the measurement and evaluation of the amount of cavitation pitting on certain specified machine components for given conditions, which are defined in the contract by output, specific hydraulic energy (E), speed, material, operation, etc.
IEC 60609-2 | Cavitation pitting evaluation in hydraulic turbines, storage pumps and pump-turbines - Part 2: Evaluation in Pelton turbines | This standard serves as a basis for the formulation of guarantees on cavitation pitting on Pelton turbine runners. It also provides a basis for the measurement and evaluation of the amount of cavitation pitting on Pelton turbine runners of a given turbine, which is defined in the contract by power, specific hydraulic energy of machine (head), rotational speed, material, operation etc. Guarantees which restrict the extent of caviation pitting and drop erosion on Pelton turbies at the end of an operating period specified in the contract are necessary when the pitting is expected in all or in some operating ranges.
IEC 60994 | Guide for field measurement of vibrations and pulsations in hydraulic machines (turbines, storage pumps and pump-turbines) | This guide applies to any type of reaction or impulse turbine, as well as to any type of pump-turbine and storage pump, coupled to an electric generator or motor. It covers the field of vibration and pulsation tests referred to as standard tests.
IEC 62006 | Hydraulic machines - Acceptance tests of small hydroelectric installations | IEC 62006:2010 defines the test, the measuring methods and the contractual guarantee conditions for field acceptance tests of the generating machinery in small hydroelectric power installations. It applies to installations containing impulse or reaction turbines with unit power up to about 15 MW and reference diameter of about 3 m. The driven generator can be of synchronous or asynchronous type. This International Standard contains information about most of the tests required for acceptance of the hydraulic turbine such as safety approval tests, trial operating and reliability tests, as well for verification of cavitation, noise and vibration conditions, if required. This standard represents the typical methods used on smaller hydroelectric installations, and is divided into three classes as follows: Class A: Default, normal test program (panel measurement), to determine the maximum output of the installation. Class B: Recommended, extended test program, to determine the performance characteristics of the installation. Class C: Optional, comprehensive test program, to determine the absolute efficiency of the installation. All classes contain safety tests, trial operating tests, and reliability tests. This standard gives all necessary references for the contract in order to execute the test, evaluate, calculate and compare the result to the guarantee for all the classes A, B and C.
IEC 61850-7-410 | Communication networks and systems for power utility automation - Part 7-410: Hydroelectric power plants - Communication for monitoring and control | Specifies the additional common data classes, logical nodes and data objects required for the use of IEC 61850 in a hydropower plant

## Rüzgar
Standart Code | Standart Name | Description
IEC 61400-11 | Wind turbine generator systems - Part 11: Acoustic noise measurement techniques | Presents measurement procedures that enable noise emissions of a wind turbine to be characterized with respect to a range of wind speeds and directions. Allows comparisons between different wind turbines. May be applied by wind turbine manufacturers, purchasers, operators and planners or regulators
IEC 61400-12-1 | Wind turbines - Part 12-1: Power performance measurements of electricity producing wind turbines | Specifies a procedure for measuring the power performance characteristics of a single wind turbine and applies to the testing of wind turbines of all types and sizes connected to the electrical power network. Also describes a procedure to be used to determine the power performance characteristics of small wind turbines (as defined in IEC 61400-2) when connected to either the electric power network or a battery bank.
IEC/TS 61400-13 | Wind turbine generator systems - Part 13: Measurement of mechanical loads | Acts as a guide for carrying out measurements used for verification of codes and for direct determination of the structural loading. Focuses mainly on large electricity generating horizontal axis wind turbines.
IEC 61400-21 | Wind turbines - Part 21: Measurement and assessment of power quality characteristics of grid connected wind turbines | IEC 61400-21:2008 covers the definition and specification of the quantities to be determined for characterizing the power quality of a grid connected wind turbine; measurement procedures for quantifying the characteristics; and procedures for assessing compliance with power quality requirements, including estimation of the power quality expected from the wind turbine type. The main changes with respect to the previous edition deal with interharmonics and current distortions (<9 kHz); response to voltage dips; active power ramp rate limitation and set-point control; reactive power capabilities and set-point control; grid protection and reconnection time after grid faults
IEC 61400-24 | Wind turbines - Part 24: Lightning protection | IEC 61400-24:2010(E) applies to lightning protection of wind turbine generators and wind power systems. Defines the lightning environment for wind turbines and application of the environment for risk assessment for the wind turbine. Defines requirements for protection of blades, other structural components and electrical and control systems against both direct and indirect effects of lightning. Recommends test methods to validate compliance. Provides guidance on the use of applicable lightning protection, industrial electrical and EMC standards including earthing. Provides guidance regarding personal safety. Makes normative references to generic standards for lightning protection, low-voltage systems and high-voltage systems for machinery and installations and EMC.
IEC 61400-25-5 | Wind turbines - Part 25-5: Communications for monitoring and control of wind power plants - Conformance testing | Specifies standard techniques for testing of conformance of implementations, as well as specific measurement techniques to be applied when declaring performance parameters. The use of these techniques will enhance the ability of users to purchase systems that integrate easily, operate correctly, and support the applications as intended

## Buhar
Standart Code | Standart Name | Description
IEC/TS 61370 | Steam turbines - Steam purity | Describes the importance of the chemical characteristics of steam supplied to steam turbines and the need to prevent corrosion and deposition in steam space, in order to minimize the risk of turbine corrosion failures or loss of efficiency or output. Is applicable to turbines of all electrical output rating and any exhaust condition, i.e. condensing or back pressure. It is designed for new plant, but may be adapted for use on existing plant. The limits described in this specification are specifically designed to protect the steam turbine. This specification is applicable to steam turbines driven from any source, except geothermal plants in which the turbine is fed direct from the geothermal sources.
IEC 61063 | Acoustics - Measurement of airborne noise emitted by steam turbines and driven machinery | Describes a method for the measurement of noise emitted by steam turbines including driven machinery operating under steady state conditions. The results are expressed in sound power levels and in sound pressure levels. Applies to steam turbines of all sizes without limitation of output.
IEC 60045-1 | Steam turbines - Part 1: Specifications | Applies to steam turbines driving generators for electrical power services. Includes provisions relevant to turbines for other applications. Enables a prospective purchaser to be aware of the available options and alternatives and to explain his technical requirements to suppliers. Replaces IEC 60045 (1970).
IEC 61064 | Acceptance tests for steam turbine speed control systems | Contains recommendations for the conduct of tests of speed control systems of steam turbines. Applies primarily to constant speed steam turbines but may be applied where appropriate for other types of turbines. The purpose of the tests described in this publication is to verify the criteria guaranteed by the manufacturer and to check compliance with IEC 60045-1.
IEC 60034-3 | Rotating electrical machines - Part 3: Specific requirements for synchronous generators driven by steam turbines or combustion gas turbines | Applies to three-phase synchronous generators, having rated outputs of 10 MVA and above driven by steam turbines or combustion gas turbines. Provides common requirements as well as specific requirements for air, hydrogen or liquid cooled synchronous generators and supplements the basic requirements given in IEC 60034-1. Gives also the precautions to be taken when using hydrogen cooled generators. The scope of this new edition has been limited with respect to the previous edition.
IEC 60953-1 | Rules for steam turbine thermal acceptance tests. Part 1: Method A - High accuracy for large condensing steam turbines | Specifies very accurate testing of steam turbines to obtain the level of performance with minimum measuring uncertainty. Defines uniform rules for preparing and carrying out an evaluation of the acceptance tests. Defines also the conditions under which the acceptance tests shall take place. The cost for conducting this test method will generally be justified economically for large and/or proptotype units.
IEC 60953-2 | Rules for steam turbine thermal acceptance tests. Part 2: Method B - Wide range of accuracy for various types and sizes of turbines | Provides for acceptance tests of steam turbines of various types and capacities with appropriate measuring uncertainty. Only the relevant portion of these rules will apply to any individual case. The resulting measuring uncertainty of the test result is determined by calculating methods presented in this standard.
IEC 60953-3 | Rules for steam turbine thermal acceptance tests - Part 3: Thermal performance verification tests of retrofitted steam turbines | This part of IEC 60953, also called "retrofit code" (RC), establishes a supplementary retrofit code for thermal verification tests of retrofitted steam turbines.

## Gaz türbini
Standart Code | Standart Name | Description
ISO 2314 | Gas turbines. Acceptance tests | This International Standard applies to open-cycle gas-turbine power plants using combustion systems supplied with gaseous and/or liquid fuels as well as closed-cycle and semi-closed-cycle gas-turbine power plants. It can also be applied to gas turbines in combined cycle power plants or in connection with other heat-recovery systems. In cases of gas turbines using free-piston gas generators or special heat sources (for example synthetic gas of chemical processes, blast furnace gas), this International Standard can be used as a basis but suitable modifications are necessary. Acceptance tests of gas turbines with emission control and/or power augmentation devices that are based on fluid injection and/or inlet air treatment are also covered by this International Standard and it is necessary that they be considered in the test procedure, provided that such systems are included in the contractual scope of the supply subject to testing. This International Standard does not apply to emission testing, noise testing, vibration testing, performance of specific components of the gas turbine, performance of power augmentation devices and auxiliary systems, such as air inlet cooling devices, fuel gas compressors, etc., conduct test work aiming at development and research, adequacy of essential protective devices, performance of the governing system and protective systems, and operating characteristics (starting characteristics, reliability testing, etc.).
ASME PTC 22 | Gas Turbines | Provides for the test of gas turbines supplied with gaseous or liquid fuels (or solid fuels converted to liquid or gas prior to entrance to the gas turbine). Tests of gas turbines with water or steam injectoin for emission control and/or power augmentation are included. It may be applied to gas turbines in combined-cycle power plants or with other heat recovery systems.

## Topraklama
Standart Code | Standart Name | Description
IEEE 80-2000 | AC Substation Grounding, Safety in | Concerned with the outdoor ac substations, either conventional or gas-insulated. These include distribution, transmission, and generating plant substations.

## Trafo
Standart Code | Standart Name | Description
IEC 60044-6 | Instrument transformers - Part 6: Requirements for protective current transformers for transient performance | Concerns requirements and tests, in addition to those given in chapter 1 of IEC 60185, that are necessary when inductive current transformers are used with electrical protective schemes in which the prime requirement is the maintenance of a defined performance up to several times the rated current when the current contains an exponentially decaying d.c. component of defined time constant.
IEC 60044-1 | Instrument transformers - Part 1: Current transformers | Applies to newly manufactured current transformers for use with electrical measuring instruments and electrical protective devices at frequencies from 15 Hz to 100 Hz. Applies basically to transformers with separate windings, but also to autotransformers.
IEC 60076-11 | Power transformers - Part 11: Dry-type transformers | Applies to dry-type power transformers (including auto-transformers) having values of highest voltage for equipment up to and including 36 kV and at least one winding operating at greater than 1,1 kV. Applies to all construction technologies.
IEC 60076-16 | Power transformers - Part 16: Transformers for wind turbine applications | "IEC 60076-16:2011 applies to dry-type and liquid-immersed transformers for rated power 100 kVA up to 10 000 kVA for wind turbine applications having a winding with highest voltage for equipment up to and including 36 kV and at least one winding operating at a voltage greater than 1,1 kV."
IEC/TR 61869-103 | Instrument transformers - The use of instrument transformers for power quality measurement | IEC/TR 61869-103:2012(E) is applicable to inductive and electronic instrument transformers for use with electrical measuring instruments for measurement and interpretation of results for power quality parameters in 50/60 Hz a.c. power supply systems. It gives guidance in the usage of HV instrument transformers for measuring the following power quality parameters; power frequency, magnitude of the supply voltage and current, flicker, supply voltage dips and swells, voltage interruptions, transient voltages, supply voltage unbalance, voltage and current harmonics and interharmonics, mains signalling on the supply voltage and rapid voltage changes.
IEC 60076-13 | Power transformers - Part 13: Self-protected liquid-filled transformers | Applies to high-voltage/low-voltage self-protected liquid-filled and naturally cooled transformers for rated power 50 kVA to 1 000 kVA for indoor or outdoor use having a primary winding (high-voltage) with highest voltage for equipment up to 24 kV; a secondary winding (low-voltage) with highest voltage for equipment of 1,1 kV.
IEC 61378-1 | Converter transformers - Part 1: Transformers for industrial applications | IEC 61378-1:2011(E) deals with the specification, design and testing of power transformers and reactors which are intended for integration within semiconductor converter plants. The scope of this International Standard is limited to application of power converters of any power rating. Typical applications are: thyristor rectifiers for electrolysis; diode rectifiers for electrolysis; thyristor rectifiers for large drives; thyristor rectifiers for scrap melting furnaces, and diode rectifiers feeding inverters for variable speed drives. The standard also covers the regulating unit utilized in such application as step down regulating transformers or autotransformers. This edition includes the following significant technical changes with respect to the previous edition: - addition of winding connections with phase displacement (30▌); - addition of transformers with more than one active part in the same tank; - change of reference power definition; - addition of regulating transformer feeding converter transformer; - addition of considerations about current sharing and hot spot temperature in high current windings for various winding arrangements; - addition of transductors used for d.c. voltage regulation together with diode rectifiers.
IEC 61869-3 | Instrument transformers - Part 3: Additional requirements for inductive voltage transformers | IEC 61869-3:2011 applies to new inductive voltage transformers for use with electrical measuring instruments and electrical protective devices at frequencies from 15 Hz to 100 Hz. This standard replaces IEC 60044-2: Inductive Voltage Transformers. This publication is to be read in conjunction with IEC 61869-1:2007
IEC 61869-1 | Instrument transformers - Part 1: General requirements | This International Standard is applicable to newly manufactured instrument transformers with analogue or digital output for use with electrical measuring instruments or electrical protective devices having rated frequencies from 15 Hz to 100 Hz. TC 38 decided to restructure the whole set of stand-alone Standards in the IEC 60044 series and transform it into a new set of standards composed of general requirements documents and specific requirements documents. This Standard is the first issue of this new series and can be regarded as a Product Family standard. It contains the general requirements for instrument transformers and shall be read in conjunction with the relevant specific requirements standard for the instrument transformer concerned.
IEC 60076-15 | Power transformers - Part 15: Gas-filled power transformers | Applies to gas-filled-typegas-filled power transformers (including auto-transformers) and to all construction technologies. May be applicable as a whole or in parts to other transformers.
IEC 60076-2 | Power transformers - Part 2: Temperature rise for liquid-immersed transformers | IEC 60076-2:2011 applies to liquid-immersed transformers, identifies power transformers according to their cooling methods, defines temperature rise limits and gives the methods for temperature rise tests. This new edition includes the following significant technical changes with respect to the previous edition: - the winding hot-spot temperature rise limit was introduced among the prescriptions; - the procedures for the temperature rise test were improved in relation to the new thermal requirements; - five informative annexes were added in order to facilitate the implementation of this standard.
IEC 61181 | Mineral oil-filled electrical equipment - Application of dissolved gas analysis (DGA) to factory tests on electrical equipment | IEC 61181:2007+A1:2012 Specifies oil-sampling procedures, analysis requirements and procedures, and recommends sensitivity, repeatability and accuracy criteria for the application of dissolved gas analysis (DGA) to factory testing of new power transformers, reactors and instrument transformers filled with mineral insulating oil when DGA testing has been specified. The most effective and useful application of DGA techniques to factory testing is during the performance of long-term tests, typically temperature-rise (heat run) and overloading tests on power transformers and reactors, also impulse tests on instrument transformers. DGA may also be valuable for over-excitation tests run over an extended period of time. Experience with DGA results, before and after short-time dielectric tests, indicates that DGA is normally less sensitive than electrical and acoustic methods for detecting partial discharges. However, DGA will indicate when these partial discharges become harmful to the insulation and may be detected by inspection [2]. This edition includes the following significant technical changes with respect to the previous edition: a) the specific procedures used during factory tests (sampling location, sampling frequency, gas extraction and chromatographic analysis in the laboratory) are described in more detail; b) information is provided in Annex A concerning the residual gas contents recommended before thermal tests on power transformers, typical gas values observed during the tests and cases where gas formation during the tests was followed by problems in the transformers; c) typical values observed during chopped lightning-impulse tests on instrument transformers are indicated in Annex B. This consolidated version consists of the second edition (2007) and its amendment 1 (2012). Therefore, no need to order amendment in addition to this publication.
IEC 61558-2-1 | Safety of power transformers, power supplies, reactors and similar products - Part 2-1: Particular requirements and tests for separating transformers and power supplies incorporating separating transformers for general applications | This part of IEC 61558 deals with safety aspects of separating transformers and power supplies incorporating separating transformers such as electrical, thermal and mechanical safety. This second edition cancels and replaces the first edition published in 1997. It constitutes a technical revision. The main changes consist of updating this Part 2-1 in accordance with Part 1 edition 2, and adding power supplies to the scope. This Part 2-1 has the status of a group safety publication in accordance with IEC Guide 104.
IEC 60076-1 | Power transformers - Part 1: General | IEC 60076-1:2011 applies to three-phase and single-phase power transformers (including auto-transformers) with the exception of certain categories of small and special transformers. For those categories of power transformers and reactors which have their own IEC standards, this part is applicable only to the extent in which it is specifically called up by cross-reference in the other standard. This new edition includes the following significant technical additions with respect to the previous one: - definition of harmonic content; - subclause on transport; - functional method of specification; - connection symbols for single phase transformers; - safety and environmental requirements; - requirements for liquid preservation systems; - clause on DC currents; - vacuum, pressure and leak tests on tanks; - facilities for condition monitoring and environmental and safety considerations.
IEC 60076-3 | Power transformers - Part 3: Insulation levels, dielectric tests and external clearances in air | Gives insulation requirements for power transformers and the corresponding insulation tests for specific windings. Applies to single-phase and three-phase oil-immersed power transformers as defined in the IEC 60076-1. It Includes appendices on: partial discharge measurements during induced a.c. withstand voltage test on transformers; overvoltage transferred from a high-voltage winding to a low-voltage winding; information to be supplied with enquiries and orders.

## Jeotermal
Standart Code | Standart Name | Description
ASTM E974-00(2006) | Standard Guide for Specifying Thermal Performance of Geothermal Power Systems | 1.1 This guide covers power plant performance terms and criteria for use in evaluation and comparison of geothermal energy conversion and power generation systems. The special nature of these geothermal systems makes performance criteria commonly used to evaluate conventional fossil fuel-fired systems of limited value. This guide identifies the limitations of the less useful criteria and defines an equitable basis for measuring the quality of differing thermal cycles and plant equipment for geothermal resources. 1.2 This standard does not purport to address all of the safety concerns, if any, associated with its use. It is the responsibility of the user of this standard to establish appropriate safety and health practices and determine the applicability of regulatory limitations prior to use.
ASTM E1008-03(2009) | Standard Practice for Installation, Inspection, and Maintenance of Valve-body Pressure-relief Methods for Geothermal and Other High-Temperature Liquid Applications | 1.1 This practice covers installation, inspection, and maintenance of valve body cavity pressure relief methods for valves used in geothermal and other high-temperature liquid service. The valve type covered by this practice is a design with an isolated body cavity such that when the valve is in either the open or closed position pressure is trapped in the isolated cavity, and there is no provision to relieve the excess pressure internally. 1.2 This standard does not purport to address all of the safety concerns, if any, associated with its use. It is the responsibility of the user of this standard to establish appropriate safety and health practices and determine the applicability of regulatory limitations prior to use.

## Röle
Standart Code | Standart Name | Description
IEC 60255-12 | Electrical relays - Part 12: Directional relays and power relays with two input energizing quantities | Specifies performance requirements for the subfamily as shown in the title. This publication forms part of a series dealing with measuring relays with more than one input energizing quantity and for which IEC 60255-6 gives the general requirements.
IEC 60255-5 | Electrical Relays - Part 5: Insulation coordination for measuring relays and protection equipment - Requirements and tests | Definitions: assessment of rated insulation voltages; general requirements regarding insulation tests; dielectric tests; measurements of insulation resistance; impulse voltage tests; marking
IEC 60255-8 | Electrical relays - Part 8: Thermal electrical relays | This edition supersedes the first edition of IEC 60255-8 (1978) and IEC 60255-17 (1982). Applies to dependent specified time electrical measuring relays which protect equipment from electrical thermal damage by the measurement of current flowing in protected equipment. States the particular requirements for thermal electrical relays. Is to be read in conjunction with higher level documents in the IEC 60255 series.
IEC 61811-10 | Electromechanical elementary relays of assessed quality - Part 10: Sectional specification - Relays for industrial application | Is based on the basic relay standard IEC 61810-1 as well as on the generic specification IEC 61811-1 and selects from IEC 61810-7 the appropriate test and measurement procedures to be used in detail specifications derived from this specification
IEC 60255-1 | Measuring relays and protection equipment - Part 1: Common requirements | IEC 60255-1:2009 specifies common rules and requirements applicable to measuring relays and protection equipment including any combination of devices to form schemes for power system protection such as control, monitoring and process interface equipment in order to obtain uniformity of requirements and tests. Covers all measuring relays and protection equipment used for protection within the power system environment.
IEC 60255-11 | Measuring relays and protection equipment - Part 11: Voltage dips, short interruptions, variations and ripple on auxiliary power supply port | IEC 60255-11:2008 specifies the general requirements for a.c. and d.c. power supplies, for measuring relays and protection equipment for power system protection, including the control, monitoring and process interface equipment used with those systems. The objective of the tests is to confirm that the equipment under test will operate correctly when energised and subjected to dips, interruptions and alternating components (ripple). The main differences with respect to the previous edition are as follows: addition of voltage dips and interruptions test in a.c.; addition of gradual shut-down/start-up test; addition of reversal of d.c. power supply polarity test
IEC 60255-127 | Measuring relays and protection equipment - Part 127: Functional requirements for over/under voltage protection | IEC 60255-127:2010 specifies minimum requirements for over/under voltage relays. The standard includes specification of the protection function, measurement characteristics and time delay characteristics
IEC 60255-13 | Electrical relays - Part 13: Biased (percentage) differential relays | Specifies performance requirements for the subfamily. Forms part of a series dealing with measuring relays with more than one input energizing quantity and for which IEC 60255-6 gives the general requirements
IEC 60255-16 | Electrical relays - Part 16: Impedance measuring relays | Specifies the general requirements for impedance measuring relays. Covers test methods and methods of presenting relay characteristics and performance.
IEC 60255-21-1 | Electrical relays - Part 21: Vibration, shock, bump and seismic tests on measuring relays and protection equipment - Section One: Vibration tests (sinusoidal) | This part includes two types of vibration tests: the vibration response test and the vibration endurance test, and is generally based upon IEC 68-2-6. The requirements are applicable only to measuring relays and protection equipment in a new condition. The tests specified are type tests.
IEC 60255-21-2 | Electrical relays - Part 21: Vibration, shock, bump and seismic tests on measuring relays and protection equipment - Section Two: Shock and bump tests | This standard includes two types of tests: -the shock test (on energized and non-energized specimen), -the bump test (on non-energized specimen). These requirements are applicable only to measuring relays and protection equipment in a new condition.
IEC 60255-21-3 | Electrical relays - Part 21: Vibration, shock, bump and seismic tests on measuring relays and protection equipment - Section 3: Seismic tests | Specifies the vibration, shock, bump and seismic tests applicable to electromechanical and static measuring relays and protection equipment, with or without output contacts.
IEC 60255-22-1 | Measuring relays and protection equipment - Part 22-1: Electrical disturbance tests - 1 MHz burst immunity tests | Is applicable to measuring relays and protection equipment in a new condition and all tests specified are type tests only. Lays down test severity levels, test equipment, test set-up, test procedure, criteria for acceptance, etc. This new edition is based on IEC 61000-4-18 and includes changes in the test equipment and test procedures
IEC 60255-22-2 | Measuring relays and protection equipment - Part 22-2: Electrical disturbance tests - Electrostatic discharge tests | IEC 60255-22-2:2008 specifies the general requirements for electrostatic discharge tests for measuring relays and protection equipment for power system protection, including the control, monitoring and process interface equipment used with those systems. Is based on IEC 61000-4-2. The object of the tests is to confirm that the equipment being tested will not mal-operate when energized and subjected to an electrostatic discharge. The main changes with respect to the previous edition are the improvement of the test severity level, test set-up and test report
IEC 60255-22-3 | Measuring relays and protection equipment - Part 22-3: Electrical disturbance tests - Radiated electromagnetic field immunity | Specifies the general requirements for radiated electromagnetic field immunity tests for measuring relays and protection equipment for power system protection, including the control, monitoring and process interface equipment used with those systems. The tests are intended to confirm that the equipment under test will operate correctly when energised and subjected to an electromagnetic field. The main change with respect to the previous edition concerns the extension of the frequency range
IEC 60255-22-4 | Measuring relays and protection equipment - Part 22-4: Electrical disturbance tests - Electrical fast transient/burst immunity test | IEC 60255-22-4:2008 specifies the general requirements for electrical fast transient immunity tests for measuring relays and protection equipment for power system protection, including the control, monitoring and process interface equipment used with these systems. Is based on IEC 61000-4-4. The objective of the tests is to confirm that the equipment under test will operate correctly when energized and subjected to repetitive fast transients (bursts) such as those originating from interrupting of inductive loads, relay contact bounce, etc. The main change with respect to the previous edition is the improvement of the test severity level regarding the repetition rate
IEC 60255-22-5 | Measuring relays and protection equipment - Part 22-5: Electrical disturbance tests - Surge immunity test | IEC 60255-22-5:2008 specifies the general requirements for surge immunity tests for measuring relays and protection equipment for power system protection, including the control, monitoring and process interface equipment used with those systems. Is based on IEC 61000-4-5. The objective of the tests is to confirm that the equipment under test will operate correctly when energized and subjected to high-energy disturbances on the power and interconnection lines, caused by surge voltages from switching and lightning effects. The main change in this new edition concerns line to earth tests
IEC 60255-22-6 | Electrical relays - Part 22-6: Electrical disturbance tests for measuring relays and protection equipment - Immunity to conducted disturbances induced by radio frequency fields
IEC 60255-22-7 | Electrical relays - Part 22-7: Electrical disturbance tests for measuring relays and protection equipment - Power frequency immunity tests | Specifies general requirements for power frequency immunity tests for measuring relays and protection equipment for power system protection, including the control, monitoring and process interface equipment used with those systems. The objective of the tests is to confirm that the equipment under test will operate correctly when energised and subjected to short duration, conducted, common and differential mode power frequency disturbances. Is based on IEC 61000-4-16.
IEC 60255-24 | Electrical relays - Part 24: Common format for transient data exchange (COMTRADE) for power systems | Defines a format for files containing transient waveform and event data collected from power systems or power system models. Applies to files stored on physical media such as digital hard drives and diskettes
IEC 60255-25 | Electrical relays - Part 25: Electromagnetic emission tests for measuring relays and protection equipment | Specifies the general requirements for the measurement of radio-frequency emissions emanating from measuring relays and protection equipment for power system protection, including the control, monitoring and process interface equipment used with such systems. Is based on CISPR 22.
IEC 60255-26 | Measuring relays and protection equipment - Part 26: Electromagnetic compatibility requirements | IEC 60255-26:2008 is applicable to measuring relays and protection equipment for power system protection, including the control, monitoring and process interface equipment used with those systems; it specifies the essential requirements for electromagnetic compatibility for measuring relays and protection equipment intended to be used at industrial locations. The main difference of this new edition with respect to the previous one concerns the references to IEC 61000-4 and to CISPR 22
IEC 60255-27 | Measuring relays and protection equipment - Part 27: Product safety requirements | Describes the product safety requirements for measuring relays and protection equipment having a rated a.c. voltage up to 1 000 V with a rated frequency up to 65 Hz, or a rated d.c. voltage up to 1 500 V. Details essential safety requirements to minimize the risk of fire and hazards caused by electric shock or injury to the user.
IEC 61810-1 | Electromechanical elementary relays - Part 1: General requirements | Applies to electromechanical elementary relays (non-specified time all-or-nothing relays) for incorporation into equipment. Defines the basic functional requirements and safety-related aspects for applications in all areas of electrical engineering or electronics. Compliance with the requirements of this standard is verified by the type tests indicated. The main changes with respect to the previous edition comprise: inclusion of contact load categories (same as in IEC 61810-2 and IEC 61810-7); clarifications concerning electrical endurance; inclusion of provisions for insulation coordination in accordance with the basic safety standards; inclusion of new annexes for the test set-up, and for special loads
IEC 61810-2 | Electromechanical elementary relays - Part 2: Reliability | IEC 61810-2:2011 covers test conditions and provisions for the evaluation of endurance tests using appropriate statistical methods to obtain reliability characteristics for relays. It should be used in conjunction with IEC 61649. The main changes with respect to the previous edition are listed below: inclusion of both numerical and graphical methods for Weibull evaluation; establishment of full coherence with the second edition of the basic reliability standard IEC 61649.
IEC 61810-2-1 | Electromechanical elementary relays - Part 2-1: Reliability - Procedure for the verification of B10 values | IEC 61810-2-1:2011 specifies reliability test procedures for electromechanical elementary relays when enhanced requirements for the verification of reliability apply. Particular provisions are given for relays incorporated in safety-related control systems of machinery in accordance with IEC 62061 and ISO 13849-1. For such relays B10 values for dangerous failures (B10d values) are derived from the tests specified in this standard. This International Standard is only intended to be used in conjunction with IEC 61810-2.
IEC 61810-7 | Electromechanical elementary relays - Part 7: Test and measurement procedures | Lays down the test and measurement procedures for electromechanical elementary relays. Covers basic considerations which are common to all types of electromechanical elementary relays. Supplementary requirements may be necessitated by specific designs or application.

## Kesiciler
Standart Code | Standart Name | Description
IEC 62271-1 | High-voltage switchgear and controlgear - Part 1: Common specifications | IEC 62271-1:2007+A1:2011 applies to a.c. switchgear and controlgear designed for indoor and outdoor installation and for operation at service frequencies up to and including 60 Hz on systems having voltages above 1 000 V. This standard applies to all high-voltage switchgear and controlgear except as otherwise specified in the relevant IEC standards for the particular type of switchgear and controlgear. This consolidated version of IEC 62271-1 consists of the first edition (2007) and its amendment 1 (2011). It bears the edition number 1.1. A vertical line in the margin shows where the base publication has been modified by amendment 1. Additions and deletions are displayed in red, with deletions being struck through. This consolidated version consists of the first edition (2007) and its amendment 1 (2011). Therefore, no need to order amendment in addition to this publication.
IEC 62271-100 | High-voltage switchgear and controlgear - Part 100: Alternating current circuit-breakers | IEC 62271-100:2008+A1:2012 is applicable to a.c. circuit-breakers designed for indoor or outdoor installation and for operation at frequencies of 50 Hz and 60 Hz on systems having voltages above 1 000 V. It is only applicable to three-pole circuit-breakers for use in three-phase systems and single-pole circuit-breakers for use in single-phase systems. This second edition cancels and replaces the first edition published in 2001 and its amendments 1 (2002) and 2 (2006). It also cancels and replaces IEC 61633 and IEC 62271-308. The main changes with respect to the previous edition are listed below: - the introduction of harmonised (IEC and IEEE) TRV waveshapes for rated voltages of 100 kV and above (amendment 1 to the first edition); - the introduction of cable and line systems with their associated TRVs for rated voltages below 100 kV (amendment 2 to the first edition); - the inclusion of IEC 61633 and IEC 62271-308. This consolidated version consists of the second edition (2008) and its amendment 1 (2012). Therefore, no need to order amendment in addition to this publication.
IEC 62271-101 | High-voltage switchgear and controlgear - Part 101: Synthetic testing | IEC 62271-101:2006+A1:2010 mainly applies to a.c. circuit-breakers within the scope of IEC 62271-100. It provides the general rules for testing a.c. circuit-breakers, for making and breaking capacities over the range of test duties described in 6.102 to 6.111 of IEC 62271-100, by synthetic methods. The technical content is therefore identical to the base edition and its amendment and has been prepared for user convenience. A vertical line in the margin shows where the base publication has been modified by amendment 1. Additions and deletions are displayed in red, with deletions being struck through. This consolidated version consists of the first edition (2006) and its amendment 1 (2010). Therefore, no need to order amendment in addition to this publication
IEC 62271-102 | High-voltage switchgear and controlgear - Part 102: Alternating current disconnectors and earthing switches | IEC 62271-102:2001+A1:2011 applies to alternating current disconnectors and earthing switches, designed for indoor and outdoor enclosed and open terminal installations for voltages above 1 000 V and for service frequencies up to and including 60 Hz. The technical content is therefore identical to the base edition and its amendment and has been prepared for user convenience. A vertical line in the margin shows where the base publication has been modified by amendment 1. Additions and deletions are displayed in red, with deletions being struck through.
IEC 62271-103 | High-voltage switchgear and controlgear - Part 103: Switches for rated voltages above 1 kV up to and including 52 kV | IEC 62271-103:2011 is applicable to three-phase, alternating current switches and switch-disconnectors for their switching function, having making and breaking current ratings, for indoor and outdoor installations, for rated voltages above 1 kV up to and including 52 kV and for rated frequencies from 162/3 Hz up to and including 60 Hz. This standard is also applicable to single-pole switches used on three phase systems. This standard cancels and replaces the third edition of IEC 60265-1, published in 1998. It constitutes a technical revision. This edition includes the following significant technical changes with respect to IEC 60265-1:1998: - the rated voltage of 52 kV is now included; - the document is aligned with IEC 62271-1 and IEC 62271-100; - addition of a test procedure for short-circuit making tests; - introduction of notion of NSDD (non-sustained disruptive discharge) as defined in IEC 62271-1 and restrikes; - new classes C1 and C2 for capacitive switching; - new Annex A defining tolerances.
IEC 62271-104 | High-voltage switchgear and controlgear - Part 104: Alternating current switches for rated voltages of 52 kV and above | IEC 62271-104:2009 applies to three-pole alternating current switches for rated voltages 52 kV and above, having making and breaking current ratings, for indoor and outdoor installations, and for rated frequencies up to and including 60 Hz. This standard is also applicable to the operating devices of these switches and to their auxiliary equipment. The main object of this standard is to establish requirements for switches used in transmission and distribution systems. General-purpose switches for this application are designed to comply with the following service applications: - carrying rated normal current continuously; - carrying short-circuit currents for a specified time; - switching of mainly active loads; - switching of no-load transformers; - switching of the charging current of unloaded cables, overhead lines or busbars; - switching of closed-loop circuits; - making short-circuit currents. A further object of this standard is to establish requirements for limited-purpose and special- purpose switches used in transmission and distribution systems. Limited-purpose switches shall comply with one or more of the service applications indicated above. Special-purpose switches may comply with one or more of the service applications indicated above and, in addition, shall be suitable for one or more of the following applications: - switching single capacitor banks; - switching back-to-back capacitor banks; - switching shunt reactors including secondary or tertiary reactors switched from the primary side of the transformer; - applications requiring an increased number of operating cycles; - switching under earth fault conditions in non-effectively earthed neutral systems. This standard cancels and replaces IEC 60265-2:1988. The major changes with respect to IEC 60265-2 are as follows: - alignment with IEC 62271-1 and IEC 62271-100; - requirements for capacitive current switching aligned with those in IEC 62271-100: classes C1 and C2 are introduced
IEC 62271-105 | High-voltage switchgear and controlgear - Part 105: Alternating current switch-fuse combinations for rated voltages above 1 kV up to and including 52 kV | IEC 62271-105:2012 applies to three-pole units for public and industrial distribution systems which are functional assemblies of switches including switch-disconnectors and current-limiting fuses designed so as to be capable of - breaking, at the rated recovery voltage, any current up to and including the rated short-circuit breaking current; - making, at the rated voltage, circuits to which the rated short-circuit breaking current applies. It does not apply to fuse-circuit-breakers, fuse-contactors, combinations for motor-circuits or to combinations incorporating single capacitor bank switches. This second edition cancels and replaces the first edition of IEC 62271-105, published in 2002, and constitutes a technical revision. This edition includes the following significant technical changes with respect to the previous edition: - implementation of figures at the place where they are cited first; - renumbering of tables; - addition of some of the proposals from IEC paper 17A/852/INF; - addition of missing subclauses of IEC 62271-1; - implementation of 6.105 "Extension of validity of type tests" and consequently removing of the relevant parts in the different existing clauses; - change of 7th paragraph of 6.101.4 as there is now a definition of NSDD given in 3.7.4 of IEC 62271-1:2007. Harmonization with IEC 62271-107; - some referenced clauses in other standards like IEC 60282-1 were changed and therefore changed the editions under 1.2 to the ones referred to; - addition of a new Annex C defining tolerances.
IEC 62271-106 | High-voltage switchgear and controlgear - Part 106: Alternating current contactors, contactor-based controllers and motor-starters | IEC 62271-106:2011 is applicable to a.c. contactors and/or contactor-based controllers and motor-starters designed for indoor installation and operation at frequencies up to and including 60 Hz on systems having voltages above 1 000 V but not exceeding 24 000 V. It is applicable only to three-pole devices for use in three-phase systems, and single-pole devices for use in single-phase systems. Two-pole contactors and starters for use in single-phase systems are subject to agreement between manufacturer and user. This standard cancels and replaces the second edition of IEC 60470 published in 1999. It constitutes a technical revision. This edition includes the following significant technical changes with respect to IEC 60470:1999: - Scope and object: The voltage range covered by the standard was expanded from 12 kV to 24 kV. Overload relay calibration and testing is not covered by this standard. - 3 Terms and definitions: Added definitions for capacitor switching classes. - 4.1 Rated voltage: Added 15, 17,5 and 24 kV as standard voltage values. - 4.109.2 Starting duty of reduced-voltage starters: Added ratings for autotransformer and reactor starters (was in the testing section). - 4.112 Rated capacitive switching currents: Added capacitor switching current ratings. - 5.101 Protective relays: Removed the requirements for overload relays. This section is obsolete since there are only a few MV starters fitted with thermal overload relays and electronic relays have their own standards. - 6.2.5 Application of the test voltage and test conditions (former 6.2.2 b)): Changed wording of requirement for impulse across the open gap of vacuum contactors. - 6.4.2 Auxiliary circuits: The requirement for resistance checks of auxiliary circuits was deleted. - 6.5.5.104 Temperature rise of the auto transformer or reactor for two step auto transformer or reactor starters: Reworded to transfer ratings to subclause 4.109.2. - 6.102.9 Condition following making and breaking tests: Gave specific direction as to what the tolerance should be based on where the resistance was to be checked. - 6.104 Short-circuit current making and breaking tests: Clarified test conditions for short-circuit testing. - 6.109 Capacitive current switching tests: Added capacitive current switching tests.
IEC 62271-107 | High-voltage switchgear and controlgear - Part 107: Alternating current fused circuit-switchers for rated voltages above 1 kV up to and including 52 kV | IEC 62271-107:2012 applies to three-pole operated units for distribution systems that are functional assemblies of a circuit-switcher and current-limiting fuses designed so as to be capable of: - breaking, at the rated recovery voltage, any load or fault current up to and including the rated short-circuit breaking current; - making, at the rated voltage, circuits to which the rated short-circuit breaking current applies. This second edition cancels and replaces the first edition, published in 2005. It constitutes a technical revision. This edition includes the following significant technical changes with respect to the previous edition. - the reference to IEC 60694 has been changed to IEC 62271-1; - the new clauses and subclauses from IEC 62271-1 have been added and where necessary new wording has been provided; - the normative references have been updated: IEC 60265-1 to IEC 62271-103, IEC 60787 to IEC/TR 60787, IEC 60466 to IEC 62271-201, and IEC/TR 60787 was moved to the bibliography; - the figures and tables have been placed in the document where they are first cited; - the numbering of figures and tables has been changed to obtain the correct order; - the definition of NSDD was deleted. This definition is included in IEC 62271-1; - the acceptance criteria have been aligned with 6.101.4 of IEC 62271-103:2011; - the various provisions expressed about ""extension of the validity of type tests"" have been grouped under 6.103: some of the rules were duplicated in Clauses 6 and 8, and it seems better fitted to deal within each type test sub-clause only with the type test to be performed. Conditions have not been changed, but the wording is clearer; - new numbering of subclauses in Clauses 8 and 9 to avoid conflict with clauses from IEC 62271-1.
IEC 62271-200 | High-voltage switchgear and controlgear - Part 200: AC metal-enclosed switchgear and controlgear for rated voltages above 1 kV and up to and including 52 kV | IEC 62271-200:2011 specifies requirements for prefabricated metal enclosed switchgear and controlgear for alternating current of rated voltages above 1 kV and up to and including 52 kV for indoor and outdoor installation, and for service frequencies up to and including 60 Hz. Enclosures may include fixed and removable components and may be filled with fluid (liquid or gas) to provide insulation. This second edition cancels and replaces the first edition, published in 2003. It is a technical revision. This second edition of IEC 62271-200 has been further updated and improved to the experience gained with the first edition of IEC 62271-200. As maintenance result, this second edition of IEC 62271-200 introduces the following significant changes: - definitions, classifications and testing procedures are specified more precisely; - categories LSC2A and LSC2B have been clarified and LSC2 has been assigned a separate definition; - specific ratings related to fault level to earth (4.5 to 4.7) are introduced; - solid insulated high-voltage parts are no longer considered as compartments on their own; - an optional rating ""cable test voltage"" and the associated requirements and type tests are introduced; - for testing the internal arc classification, when assigned by the manufacturer, more specific guidance is provided regarding the test arrangement, room simulation and arc initiation; - a single phase to earth ignition is also recognised for internal arc testing; - the Annexes A and B are renumbered Annexes AA and BB.
IEC 62271-201 | High-voltage switchgear and controlgear - Part 201: AC insulation-enclosed switchgear and controlgear for rated voltages above 1 kV and up to and including 52 kV | This part of IEC 62271 specifies requirements for factory-assembled insulation-enclosed switchgear and controlgear for alternating current of rated voltages above 1 kV and up to and including 52 kV for indoor installation and for service frequencies up to and including 60 Hz.
IEC 62271-203 | High-voltage switchgear and controlgear - Part 203: Gas-insulated metal-enclosed switchgear for rated voltages above 52 kV | IEC 62271-203:2011 specifies requirements for gas-insulated metal-enclosed switchgear in which the insulation is obtained, at least partly, by an insulating gas other than air at atmospheric pressure, for alternating current of rated voltages above 52 kV, for indoor and outdoor installation, and for service frequencies up to and including 60 Hz. This second edition of IEC 62271-203 cancels and replaces the first edition of IEC 62271-203, published in 2003, and constitutes a technical revision. This edition includes the following significant technical changes with respect to the previous edition: - adopting the structure and the content to IEC 62271-1, - harmonisation with IEEE C37.122, - addition of the new Annex F and the new Annex G
IEC 62271-205 | High-voltage switchgear and controlgear - Part 205: Compact switchgear assemblies for rated voltages above 52 kV | This part of IEC 62271 applies to compact switchgear assemblies consisting of at least one switching device directly connected to, or sharing components with, one or more other devices such that there is an interaction between the functions of the individual devices. Such assemblies are made up of devices defined in 1.101 and are designed, tested and supplied for use as a single unit. The interaction between devices may be due to proximity, sharing of components or a combination of both. The assemblies may contain components of air insulated switchgear (AIS) only or a combination of AIS and gas insulated switchgear (GIS), so called mixed technology switchgear (MTS) and may be delivered entirely prefabricated or partially assembled
IEC 62271-206 | High-voltage switchgear and controlgear - Part 206: Voltage presence indicating systems for rated voltages above 1 kV and up to and including 52 kV | IEC 62271-206:2011 is applicable to voltage presence indicating systems (VPIS) incorporated in a.c. switchgear and controlgear covered by IEC 62271-200 or IEC 62271-201. Voltage presence indicating systems are devices used to provide information to operators about the voltage condition of the main circuit of the switchgear in which they are installed. This first edition of IEC 62271-206 cancels and replaces the first edition of IEC 61958. This edition constitutes a minor revision. The main changes with respect of the first edition of IEC 61958 are an actualization of references and the degree of protection which has been changed from IPXXB to IP2X.
IEC 62271-209 | High-voltage switchgear and controlgear - Part 209: Cable connections for gas-insulated metal-enclosed switchgear for rated voltages above 52 kV - Fluid-filled and extruded insulation cables - Fluid-filled and dry-type cable-terminations | This standard covers the connection assembly of fluid-filled and extruded cables to gas-insulated metal enclosed switchgear (GIS), in single- or three-phase arrangements where the cable-terminations are fluid-filled or dry type and there is a separating insulating barrier between the cable insulation and the gas insulation of the switchgear

## Soğutma kulesi
Standart Code | Standart Name | Description
EN 13741 | Thermal performance acceptance testing of mechanical draught series wet cooling towers | This European Standard specifies requirements, test method and acceptance tests for thermal performance of mechanical draught series cooling towers. This European Standard is applicable to series type wet cooling towers as defined in 3.1. The acceptance testing covers the verification of the thermal and hydraulic performance data of the cooling tower selected from the product line (see 3.1) and specified in the contract between the supplier and the purchaser.
EN 45510-6-6 | Guide for procurement of power station equipment - Part 6-6 Turbine auxiliaries - Wet and wet/dry cooling towers | The document gives guidance on writing the technical specification for the procurement of natural draught and mechanical draught wet and wet/dry (hybrid) cooling towers and cooling towers internals for use in electricity generating stations (power stations). This guide for procurement is not applicable to equipment for use in the nuclear reactor plant area of nuclear power stations.
EN 45510-6-5 | Guide for procurement of power station equipment - Part 6-5: Turbine auxiliaries - Dry cooling systems | The document gives guidance on writing the technical specification for the procurement of natural draught and mechanical draught dry cooling towers, aircooled condensers and their internals for use in electricity generating stations (power stations). This guide for procurement is not applicable to equipment for use in the nuclear reactor plant area of nuclear power stations.
EN 14705 | Heat exchangers - Method of measurement and evaluation of thermal performances of wet cooling towers | This European Standard specifies requirements, test methods and acceptance tests for thermal performances pumping head verification of wet cooling towers and plume abatement for wet/dry cooling towers. This European Standard is applicable to natural draught wet cooling towers, fan assisted natural draught cooling towers, wet/dry cooling towers and Mechanical draught cooling towers except series ones.

## Photovoltaic
Standart Code | Standart Name | Description
IEC 60904-1 | Photovoltaic devices - Part 1: Measurement of photovoltaic current-voltage characteristics | Describes procedures for the measurement of current-voltage characteristics of photovoltaic devices in natural or simulated sunlight. Lays down basic requirements for the measurement, defines procedures for different measuring techniques in use and shows practices for minimising measurement uncertainty.
IEC 60904-10 | Photovoltaic devices - Part 10: Methods of linearity measurement | IEC 60904-10:2009 describes procedures used to determine the degree of linearity of any photovoltaic device parameter with respect to a test parameter. It is primarily intended for use by calibration laboratories, module manufacturers and system designers. The main technical changes with regard to the previous edition are as follows: - added clause for two-lamp method for Isc linearity; - removed clause on spectral responsivity nonlinearity because it is not used by any PV testing / calibration group.
IEC 60904-2 | Photovoltaic devices - Part 2: Requirements for reference solar devices | Gives requirements for the classification, selection, packaging, marking, calibration and care of reference solar devices. Covers solar reference devices used to determine the electrical performance of solar cells, modules and arrays under natural and simulated sunlight. Changes with respect to the previous edition include calibration traceability
IEC 60904-3 | Photovoltaic devices - Part 3: Measurement principles for terrestrial photovoltaic (PV) solar devices with reference spectral irradiance data | IEC 60904-3:2008 describes basic measurement principles for determining the electrical output of PV devices. The principles given in this standard are designed to relate the performance rating of PV devices to a common reference terrestrial solar spectral irradiance distribution. Covers testing in both natural and simulated sunlight. The main changes with respect to the previous edition include an extended wavelength range and the use of uniform wavelength intervals
IEC 60904-5 | Photovoltaic devices - Part 5: Determination of the equivalent cell temperature (ECT) of photovoltaic (PV) devices by the open-circuit voltage method | IEC 60904-5:2011 describes the preferred method for determining the equivalent cell temperature (ECT) of PV devices (cells, modules and arrays of one type of module), for the purposes of comparing their thermal characteristics, determining NOCT (nominal operating cell temperature) and translating measured I-V characteristics to other temperatures. The main technical changes with regard to the previous edition are as follows: - added method on how to extract the input parameters; - rewritten method on how to calculate ECT; - reworked formulae to be in line with IEC 60891
IEC 60904-7 | Photovoltaic devices - Part 7: Computation of the spectral mismatch correction for measurements of photovoltaic devices | IEC 60904-7:2008 describes the procedure for correcting the bias error introduced in the testing of a photovoltaic device, caused by the mismatch between the test spectrum and the reference spectrum and by the mismatch between the spectral responses (SR) of the reference cell and of the test specimen. The procedure applies only to photovoltaic devices linear in SR as defined in IEC 60904-10. This procedure is valid for single junction devices but the principle may be extended to cover multijunction devices. This new edition includes the following changes with respect to the previous one: description of when it is necessary to use the method and when it may not be needed; addition of new clauses
IEC 61730-1 | Photovoltaic (PV) module safety qualification - Part 1: Requirements for construction | Describes the fundamental construction requirements for photovoltaic modules in order to provide safe electrical and mechanical operation during their expected lifetime. Addresses the prevention of electrical shock, fire hazards, and personal injury due to mechanical and environmental stresses. Pertains to the particular requirements of construction and is to be used in conjunction with IEC 61215 or IEC 61646.
IEC 61730-2 | Photovoltaic (PV) module safety qualification - Part 2: Requirements for testing | Describes the testing requirements for photovoltaic modules in order to provide safe electrical and mechanical operation during their expected lifetime. Addresses the prevention of electrical shock, fire hazards, and personal injury due to mechanical and environmental stresses. Outlines the requirements of testing and is to be used in conjunction with IEC 61215 or IEC 61646.
IEC 62509 | Battery charge controllers for photovoltaic systems - Performance and functioning | IEC 62509:2010 establishes minimum requirements for the functioning and performance of battery charge controllers (BCC) used with lead acid batteries in terrestrial photovoltaic systems. The main aims are to ensure BCC reliability and to maximise the life of the battery. This publication is to be read in conjunction with IEC 62093:2005.
IEC 61345 | UV test for photovoltaic (PV) modules | Determines the ability of a photovoltaic module to withstand exposure to ultra-violet (UV) radiation from 280 nm to 400 nm. | fabrika testi yapılmalımı?
IEC 61427 | Secondary cells and batteries for photovoltaic energy systems (PVES) - General requirements and methods of test | This International Standard gives general information relating to the requirements of the secondary batteries used in photovoltaic energy systems (PVES) and to the typical methods of test used for the verification of battery performances. This International Standard does not include specific information relating to battery sizing, method of charge or PVES design.
IEC 61829 | Crystalline silicon photovoltaic (PV) array - On-site measurement of I-V characteristics | Describes procedures for on-site measurement of crystalline silicon photovoltaic (PV) array characteristics and for extrapolating these data to Standard Test Conditions (STC) or other selected temperatures and irradiance values.